## EIR-Elements
Category | Actor Responsible | Primary Exchange Model | Element/Asset Class | Level 2 | Level 3 | Synonyms | Definitions | Reference | In D-C IDM? | In DAB IDM? | Child Classes/Elements | TPF Name (if applicable) | Project Design to Construction Federated Model? | Asset Information Model (AIM)? | Design to Construction Responsibility (roadway designer, office engineer, etc.) | Geometric Requirements (2D/3D points, feature lines, surfaces, solids) | Authoring Software
Traffic Safety Devices |  |  | Roadway Surface Markings and Treatments |  |  | Striping and Pavement Markings | Components of road safety and traffic management including a variety of visual and vibration/noise indicators and surface modifications that convey important information to drivers, cyclists, and pedestrians. | https://highways.dot.gov/safety/rwd/keep-vehicles-road/horizontal-curve/low-cost-treatments-horizontal-curve-safety-2016-3#:~:text=Center%20lines%20and%20edge%20lines,No%20Passing%20on%20horizontal%20curve. |  |  | Marking | Centerline Striping, Lane Marking, Letters and Symbols | X | X | Roadway Designer | 2D layout feature linework; 3D cells/ template elements | Civil3D
[11 empty] | Rumble Strip | Rumble Strips
[11 empty] | Delineator | Delineator
|  |  | Traffic Barrier Systems |  |  | Roadside Safety Systems | A traffic barrier system is a physical barrier or combination of barriers designed to guide, separate, and protect vehicles, pedestrians, and other infrastructure from hazards and unauthorized access | TPF BIM for Infrastructure Consensus Definition |  |  | Barrier | Rigid Barrier | X | X | Roadway Designer | 2D layout feature linework; 3D cells/ template elements/ AutoCAD blocks | Civil3D
[11 empty] | Guardrail | Guardrail
[11 empty] | Crash Cushion | Barrier/Guardrail End Section
[11 empty] | End Treatment | Barrier/Guardrail End Section
Culverts & Drainage Structures |  |  | Drainage Systems |  |  | Enclosed channel | A feature built to collect, convey, and remove excess surface and subsurface water from a transportation facility and adjacent areas. | https://dot.ca.gov/-/media/dot-media/programs/design/documents/chp0830-a11y.pdf |  |  | Culvert | Pipes/Conveyance, Culverts | X | X | Roadway Designer | 2D and 3D layout feature linework; 3D cells/ template elements/ Civil3D pipe network | Civil3D
[11 empty] | End Treatment | Frames, Covers and Inlets
Underground Utilities |  |  | Underground Utility Systems |  |  | Subsurface utilities | Regulated subsurface utilities within state highway rights-of-way or easements, which are any below-ground lines or structures that provide services like water, gas, electricity, or telecommunications. | https://dot.ca.gov/programs/design/encroachments-utilities#:~:text=Caltrans'%20general%20policy%20is%20to,the%20improvement%20of%20the%20highway. |  |  | Fiber Optic | Fiber-option Cable Broadband | X | X | Roadway Designer | 2D and 3D layout feature linework; 3D cells/ template elements | Civil3D
[11 empty] | Electric | Electric
[11 empty] | Water | Water
Irrigation (non-potable)
[11 empty] | Gas | Natural Gas
[11 empty] | Sewer | Sanitary Sewer
[11 empty] | Telecommunications | Telephone/Data, Communication
[11 empty] | Oil | Oil/Petroleum
Note on R2: [Threaded comment] Your version of Excel allows you to read this threaded comment; however, any edits to it will get removed if the file is opened in a newer version of Excel. Learn more: https://go.microsoft.com/fwlink/?linkid=870924 Comment: Roadway marking and striping is done in MicroStation, especially now that we have to transition from GuideSign to Bentley’s ORD SignCAD. Transferring DGN linework to DWG and making them 3D is a very manual and time consuming process; not necessary.
Note on Q9: [Threaded comment] Your version of Excel allows you to read this threaded comment; however, any edits to it will get removed if the file is opened in a newer version of Excel. Learn more: https://go.microsoft.com/fwlink/?linkid=870924 Comment: If drainage system design is done in Civil 3D, the pipe network functionality is used, no 3D cells/blocks. What template elements?
Note on R11: [Threaded comment] Your version of Excel allows you to read this threaded comment; however, any edits to it will get removed if the file is opened in a newer version of Excel. Learn more: https://go.microsoft.com/fwlink/?linkid=870924 Comment: The authoring software used by District UEWs is MicroStation. Line work is 2D only with labels. Existing utilities only need to be modeled within a short distance [>4’] of the positive location-pothole. Not the entire length as non-gravity lines meander vertically. The modeled utility could be done in MS as well as C3D.

## EIR-General-Properties
Category | Elements/Data Groups | Property Sets | Properties | Synonyms | Description | Project Design to Construction Federated Model? | Asset Information Model (AIM)? | Information Author/Creator (Designer, Surveyor, Asset Manager, etc.) | Source of Property (Derived from geometry, inherited from features or schema, or attached to element) | Property Alignment (Standards, data dictionaries and schemas, etc.) | Supporting Information Needed (Autodesk/Bentley libraries, modeling of existing asset information, etc.) | Supplemental Information (drawings, specifications, photos, etc.) | Design to Construction Acceptance Criteria (CAD/BIM and GIS modeling standards, Design Standards)
| Identification | Asset ID | Feature ID |  | Project-specific ID created in design | X | X | Designer | Attached to element |  | Caltrans Civil3D Feature line styles, description keys, point codes, and property sets
|  |  | Survey Feature Code |  | Short abbreviation surveyors use in the field to identify and describe physical features and data points encountered |  | X | Surveyor | Attached to element |  | Caltrans Survey Base Feature Code Library
| Location | Road System Data | District |  | District designation | X | X | Programming | Attached to element |  |  |  | Caltrans Highway Design Manual
|  |  | County |  | County designation | X | X | Programming | Attached to element |  |  |  | Caltrans Highway Design Manual
|  |  | Route ID |  | Route designation | X | X | Programming | Attached to element |  |  |  | Caltrans Highway Design Manual
|  |  | Direction |  | Primary route travel direction (N, S, E, W) |  | X | Programming | Attached to element
|  |  | Highway Type |  | Designation of roadway |  | X | Programming | Attached to element |  |  |  | Caltrans Highway Design Manual
|  |  | Relative Position |  | Position of the asset relative to the roadway |  | X | Programming | Attached to element
|  | Alignment Data - Point | Station |  | Station of point location | X |  | Designer | Derived from geometry
|  |  | Station Offset |  | Offset of point location | X |  | Designer | Derived from geometry
|  |  | Reference Point Location |  | Placement of point for offset | X | X | Designer | Attached to element
|  | State Plane Coordinates - Point | Northing |  | The "Y" values of coordinates represented on a plane coordinate system | X | X | Surveyor | Derived from geometry
|  |  | Easting |  | The "X" values of coordinates represented on a plane coordinate system | X | X | Surveyor | Derived from geometry
|  | LRS Data - Point | Postmile |  | Mile post of point location |  | X | Designer/Maintenance | Derived from geometry | ARNOLD; Caltrans Linear Referencing System
|  |  | LRS Offset |  | Linear Reference System offset of point location |  | X | Designer/Maintenance | Derived from geometry | ARNOLD; Caltrans Linear Referencing System
|  | GPS Coordinates - Point | Latitude |  | Latitude of point location |  | X | Surveyor | Derived from geometry
|  |  | Longitude |  | Longitude of point location |  | X | Surveyor | Derived from geometry
|  |  | Geodedic Datum |  | (WGS
|  |  | GPS Notes |  | Notes referring to GPS location data |  | X | Surveyor | Attached to element
|  | Alignment Data - Linear | Alignment Reference |  | Alignment ID referenced for location | X |  | Designer | Derived from geometry
|  |  | Station - Begin |  | Station of linear location - begin | X |  | Designer | Derived from geometry
|  |  | Station Offset - Begin |  | Offset of linear location - begin | X |  | Designer | Derived from geometry
|  |  | Station - End |  | Station of linear location - end | X |  | Designer | Derived from geometry
|  |  | Station Offset - End |  | Offset of linear location - end | X |  | Designer | Derived from geometry
|  |  | Reference Point Location |  | Placement of point for offset (i.e. gutterline for traffic barrier feature) | X | X | Designer | Attached to element
|  | State Plane Coordinates - Linear | Northing - Begin |  | The "Y" values of coordinates represented on a plane coordinate system - Begin (Linear) | X | X | Surveyor | Derived from geometry
|  |  | Easting - Begin |  | The "X" values of coordinates represented on a plane coordinate system - Begin (Linear) | X | X | Surveyor | Derived from geometry
|  |  | Northing - End |  | The "Y" values of coordinates represented on a plane coordinate system - End (Linear) | X | X | Surveyor | Derived from geometry
|  |  | Easting - End |  | The "X" values of coordinates represented on a plane coordinate system - End (Linear) | X | X | Surveyor | Derived from geometry
|  | LRS Data - Linear | Postmile - Begin |  | Mile post of point location - begin |  | X | Designer/Maintenance | Derived from geometry | ARNOLD; Caltrans Linear Referencing System
|  |  | LRS Offset - Begin |  | Linear Reference System offset of point location - begin |  | X | Designer/Maintenance | Derived from geometry | ARNOLD; Caltrans Linear Referencing System
|  |  | Postmile - End |  | Mile post of point location - end |  | X | Designer/Maintenance | Derived from geometry | ARNOLD; Caltrans Linear Referencing System
|  |  | LRS Offset - End |  | Linear Reference System offset of point location - end |  | X | Designer/Maintenance | Derived from geometry | ARNOLD; Caltrans Linear Referencing System
|  | GPS Coordinates - Linear | Latitude - Begin |  | Latitude of linear location - begin |  | X | Surveyor | Derived from geometry
|  |  | Longitude - Begin |  | Longitude of point location - begin |  | X | Surveyor | Derived from geometry
|  |  | Latitude - End |  | Latitude of linear location - end |  | X | Surveyor | Derived from geometry
|  |  | Longitude - End |  | Longitude of point location - end |  | X | Surveyor | Derived from geometry
|  |  | GPS Notes |  | Notes referring to GPS location data |  | X | Surveyor | Attached to element
| Contract Data | Pay Item | Item Code |  | Pay item code | X |  | Designer | Attached to element | Caltrans Standard and Non-Standard Bid Item List | Caltrans Civil3D property sets
|  |  | Description |  | Pay Item description | X |  | Designer | Attached to element | Caltrans Standard and Non-Standard Bid Item List | Caltrans Civil3D property sets
|  |  | Unit |  | Pay Item Unit of Measure (LF, CY, LS, etc.) | X |  | Designer | Attached to element | Caltrans Standard and Non-Standard Bid Item List | Caltrans Civil3D property sets
|  | Additional Bid Information | Item Number |  | Pay Item Number for the Project (Sequential number of bid item specific to the contract) | X |  | Contruction/Office Engineer | Attached to element
|  |  | Item Notes |  | Notes associated with the Pay item | X |  | Contruction/Office Engineer | Attached to element
| Asset Condition | Asset Condition Details | Asset Construction Date |  | The specific date (if known) when construction or installation is substantially complete to the point where it can be used for its intended purpose. |  | X | Contractor/Inspector | Attached to element
|  |  | Asset Status |  | Asset to be new, repaired, or removed (do not replace) |  | X | Contractor/Inspector | Attached to element
|  |  | Collection Date |  | Date of the collection or submission of data for the asset |  | X | Surveyor | Attached to element
|  |  | Collection Method |  | The type of process used in obtaining information about current physical characteristics of the object. |  | X | Surveyor | Attached to element

## EIR-Drainage-Properties
Culvert and Drainage Structure Category | Elements | Property Sets | Properties | Synonyms | Description | Project Design to Construction Federated Model? | Asset Information Model (AIM)? | Information Author/Creator (Designer, Surveyor, Asset Manager, etc.) | Source of Property (Derived from geometry, inherited from features or schema, or attached to element) | Property Alignment (Standards, data dictionaries and schemas, etc.) | Supporting Information Needed (Autodesk/Bentley libraries, modeling of existing asset information, etc.) | Supplemental Information (drawings, specifications, photos, etc.) | Design to Construction Acceptance Criteria (CAD/BIM and GIS modeling standards, Design Standards)
Culvert System | Culvert | Culvert Properties | Culvert Shape |  | Shape of Culvert (box, circular, elliptical, arch) | X | X | Designer | Features | Caltrans CIP Schema - Culvert | Template library for Standards | as-builts, Std Spec Div VII, Std Plans D79, D79A, D80, D81, D82, D83, D83B | PPM Section 2-2.10,Ch 800 (850)
|  |  | Culvert Material |  | Material Composition of Culvert (precast concrete, CIP concrete, steel, etc.) | X | X | Designer | Features | Caltrans CIP Schema - Culvert | Template library for Standards | as-builts, Std Spec Div VII , Std Plans D79 thru D83B | PPM Section 2-2.10, HDM 850
|  |  | Culvert Coating Type |  | Material Coating Type of Culvert | X | X | Designer | Attached | Caltrans CIP Schema - Culvert | Template library for Standards | Std Spec Div VII, Std Plans | HDM Ch 800 (850), Design Information Bulletin No. 83-04
|  |  | Culvert Coating Type-Bottom |  | Material Coating Type Bottom of Culvert | X | X | Designer | Attached | Caltrans CIP Schema - Culvert | Template library for Standards | Std Spec Div VII, DIV III, Std Plans A62D, A62DA, A62E, A62F, A62G | HDM Ch 800 (850), Design Information Bulletin No. 83-05
|  |  | Date Constructed |  | Completed date of culvert construction |  | X | Construction/Inspector | Attached | Caltrans CIP Schema - Culvert
|  | Culvert End Treatment IDs | Inlet End Treatment Object ID |  | Object ID of the End Treatment the culvert is connected to (Inlet) | X | X | Designer | Geometry | BIM for Infrastructure TPF | Template library for Standards | as-builts, Std Spec Div III, Div VII, Div VIII, Std Plans D71 thru D75B | PPM Section 2-2.10, HDM Ch 800 (850)
|  |  | Outlet End Treatment Object ID |  | Object ID of the End Treatment the culvert is connected to (Outlet) | X | X | Designer | Geometry | BIM for Infrastructure TPF | Template library for Standards | as-builts, Std Spec Div III, Div VII, Div VIII | PPM Section 2-2.10, HDM Ch 800 (850)
|  | Culvert Layout | Culvert Alignment/Profile Run |  | Profile and alignment ID for the culvert | X |  | Designer | Geometry | Caltrans CIP Schema - Culvert | Template library for Standards | PPM Examples | PPM Section 2-2.10,HDM Ch 800 (850)
|  |  | Culvert Inlet Flow Line Elevation |  | FL elevation at inlet End Treatment | X | X | Designer | Geometry | BIM for Infrastructure TPF |  | PPM Examples | PPM Section 2-2.10,HDM Ch 800 (850)
|  |  | Culvert Outlet Flow Line Elevation |  | FL elevation at outlet End Treatment | X | X | Designer | Geometry | BIM for Infrastructure TPF |  | PPM Examples | PPM Section 2-2.10,HDM Ch 800 (850)
|  |  | Culvert True Length |  | Actual design length of culvert: pipe is the length measured along the centerline of the pipe and parallel with the slope line. The payment quantity includes the length of pipe reducers, bends, wyes, tees, and other branches to the point of intersection. | X | X | Construction/Surveys | Geometry | BIM for Infrastructure TPF |  | PPM Examples | PPM Section 2-2.10,HDM Ch 800 (850)
|  |  | Culvert Plan Length |  | 2D design plan length of culvert | X | X | Designer | Geometry | BIM for Infrastructure TPF |  | PPM Examples | PPM Section 2-2.10,HDM Ch 800 (850)
|  |  | Culvert Slope |  | Culvert slope | X | X | Designer | Geometry | BIM for Infrastructure TPF |  | PPM Examples, HDM Ch 838 | PPM Section 2-2.10,HDM Ch 800 (850)
|  |  | Culvert Diameter |  | Diameter of circular Culvert (ft) - Max 20 | X | X | Designer | Features | BIM for Infrastructure TPF |  | PPM Examples, HDM Ch 839 | PPM Section 2-2.10,HDM Ch 800 (850)
|  |  | Culvert Width |  | Width of Rectangular Box Culvert (ft) - Max 20 | X | X | Designer | Features | Caltrans CIP Schema - Culvert |  | PPM Examples, HDM Ch 840 | PPM Section 2-2.10,HDM Ch 800 (850)
|  |  | Culvert Height |  | Height of Rectangular Box Culvert (ft) | X | X | Designer | Features | Caltrans CIP Schema - Culvert |  | PPM Examples, HDM Ch 841 | PPM Section 2-2.10,HDM Ch 800 (850)
|  |  | Measured Culvert Length |  | True Length of Culvert, ET to ET |  | X | Contractor/Inspector | Geometry | Caltrans CIP Schema - Culvert |  | PPM Examples | PPM Section 2-2.10,HDM Ch 800 (850)
|  |  | Culvert Barrels |  | Number culvert barrels | X | X | Designer | Features | Caltrans CIP Schema - Culvert |  | PPM Examples | PPM Section 2-2.10,HDM Ch 800 (850)
|  |  | Culvert Orientation |  | Orientation of Culvert relative to Roadway (perpendicular, parallel, or at an angle) | X | X | Designer | Geometry | Caltrans CIP Schema - Culvert |  | PPM Examples | PPM Section 2-2.10,HDM Ch 800 (850)
|  |  | Culvert Skew |  | Skew Angle from Perpendicular to Roadway | X | X | Designer | Geometry | Caltrans CIP Schema - Culvert |  | PPM Examples | PPM Section 2-2.10,HDM Ch 800 (850)
|  | Non-Drainage | Fish Passage |  | Fish Passage? (Yes/No) | X | X | Designer | Attached | Caltrans CIP Schema - Culvert |  | Std Spec Div VII ,Std Plans D79 thru D83B
|  |  | Wildlife Passage |  | Wildlife Passage? (Yes/No) | X | X | Designer | Attached | Caltrans CIP Schema - Culvert |  | Std Spec Div VII ,Std Plans D79 thru D83B
|  |  | Sewer |  | Sewer? (Yes/No) | X | X | Designer | Attached | Caltrans CIP Schema - Culvert |  | Std Spec Div VII ,Std Plans D79 thru D83B
|  | Culvert Fill | Maximum Fill |  | Maximum fill over culvert (est ft) | X | X | Designer | Geometry | Caltrans CIP Schema - Culvert |  | Std Spec Div VII , Div III,Std Plans D79 thru D83B
|  |  | Minimum Fill |  | Minimum fill over culvert (est ft) | X | X | Designer | Geometry | Caltrans CIP Schema - Culvert |  | Std Spec Div VII , Div III,Std Plans D79 thru D83B
| End Treatment | End Treatment Features | End Treatment Type |  | End Treatment Type (inlet, wingwalls, etc.) | X | X | Designer | Features | Caltrans CIP Schema - End Treatment | Template library for Standards | as-builts, Std Spec Div VII | PPM Section 2-2.10,Ch 800 (850)
|  |  | Standalone Overside Drain |  | Is ET a standalone overside drain? | X | X | Designer | Attached | Caltrans CIP Schema - End Treatment | Template library for Standards | Std Spec Div VII, Std Plan D87D
|  |  | Inlet/Outlet |  | Is ET an Inlet, Outlet, or Both? | X | X | Designer | Attached | Caltrans CIP Schema - End Treatment | Template library for Standards | Std Spec Div VII
|  |  | Material |  | End Treatment Material (precast concrete, CIP concrete, steel, etc.) | X | X | Designer | Features | Caltrans CIP Schema - End Treatment | Template library for Standards | Std Spec Div VII
|  | End Treatment Layout | Z Value |  | User defined Z value for new Ets captured from construction. Existing records in CIMS during initial data migration will have values populated based on what was in Access DB. | X | X | Designer/Surveys | Geometry | Caltrans CIP Schema - End Treatment | Template library for Standards | as-builts, Std Spec Div III, Div VII, Div VIII | PPM Section 2-2.10, HDM Ch 800 (850)
|  |  | Diameter (ft) |  | End Treatment Diameter (ft) | X | X | Designer | Geometry | Caltrans CIP Schema - End Treatment | Template library for Standards | as-builts, Std Spec Div III, Div VII, Div VIII | PPM Section 2-2.10, HDM Ch 800 (850)
|  |  | Width (ft) |  | End Treatment Width (ft) | X | X | Designer | Geometry | Caltrans CIP Schema - End Treatment | Template library for Standards | as-builts, Std Spec Div III, Div VII, Div VIII | PPM Section 2-2.10, HDM Ch 800 (850)
|  |  | Height (ft) |  | Height (ft) | X | X | Designer | Geometry | Caltrans CIP Schema - End Treatment | Template library for Standards | as-builts, Std Spec Div III, Div VII, Div VIII | PPM Section 2-2.10, HDM Ch 800 (850)
|  |  | Depth (ft) |  | End Treatment Depth (ft) | X | X | Designer | Geometry | Caltrans CIP Schema - End Treatment | Template library for Standards | as-builts, Std Spec Div III, Div VII, Div VIII | PPM Section 2-2.10, HDM Ch 800 (850)
|  |  | Length (ft) |  | End Treatment Length (ft) | X | X | Designer | Geometry | Caltrans CIP Schema - End Treatment | Template library for Standards | as-builts, Std Spec Div III, Div VII, Div VIII | PPM Section 2-2.10, HDM Ch 800 (850)
|  |  | Side |  | Side of Rwy (Right, Left, Center, NA) | X | X | Designer | Geometry | Caltrans CIP Schema - End Treatment | Template library for Standards | as-builts, Std Spec Div III, Div VII, Div VIII | PPM Section 2-2.10, HDM Ch 800 (850)
|  | End Treatment Misc. | Rock Slope Protection (RSP) |  | Rock Slope Protection (RSP)? (Yes/No) | X | X | Designer |  | Caltrans CIP Schema - End Treatment | Template library for Standards | Std Spec Div VIII | PPM Section 2-2.10, HDM Ch 800 (870), (850)
|  |  | Asphalt or Concrete Apron (APR) |  | Asphalt or Concrete Apron? (Yes/No) | X | X | Designer | Attached | Caltrans CIP Schema - End Treatment | Template library for Standards | Std Spec Div VII | PPM Section 2-2.10, HDM Ch 800 (834), (850)
|  |  | Gabion Baskets Present (GAB) |  | Gabions Basket Present? (Yes/No) | X | X | Designer | Attached | Caltrans CIP Schema - End Treatment | Template library for Standards | Std Spec Div V | PPM Section 2-2.10, HDM Ch 800 (870), (850)
|  |  | Illicit Connection Illicit Discharge (ICID) |  | Illicit Connection Illicit Discharge (ICID)? (Yes/No) | X | X | Designer | Attached | Caltrans CIP Schema - End Treatment
|  |  | Run Off Source (ROS) |  | Run Off Source (ROS) | X | X | Designer | Attached | Caltrans CIP Schema - End Treatment |  | as-builts
|  |  | Channel Type (CHNL) |  | Channel Type (CHNL) | X | X | Designer | Attached | Caltrans CIP Schema - End Treatment |  | as-builts
|  |  | Ladder To Invert |  | Ladder To Invert? (Yes/No) | X | X | Designer | Attached | Caltrans CIP Schema - End Treatment | Template library for Standards | as-builts | PPM Section 2-2.10,Ch 800 (850)
|  |  | Water Freefall (Projected) |  | Does Water Freefall (Projected)? (Yes/No) | X | X | Designer | Attached | Caltrans CIP Schema - End Treatment |  | as-builts
|  |  | Is Drop Height Estimated |  | Is Drop Height Estimated? (Yes/No) | X | X | Designer | Attached | Caltrans CIP Schema - End Treatment |  | as-builts
|  |  | Energy Dissipaters |  | Energy Dissipaters? (Yes/No) | X | X | Designer | Attached | Caltrans CIP Schema - End Treatment | Template library for Standards | as-builts | PPM Section 2-2.10, HDM Ch 800 (801), CH 827, CH 865
|  |  | Mitered End |  | Mitered End? (Yes/No) | X | X | Designer | Attached | Caltrans CIP Schema - End Treatment | Template library for Standards | as-builts | PPM Section 2-2.10,Ch 800 (850)
|  |  | Encased in Concrete |  | Encased in Concrete? (Yes/No) | X | X | Designer | Attached | Caltrans CIP Schema - End Treatment | Template library for Standards | as-builts | PPM Section 2-2.10,Ch 800 (850)
|  | End Treatment Side Opening | Length of Side Opening |  | Length of Side Opening (ft) | X | X | Designer | Geometry | Caltrans CIP Schema - End Treatment | Template library for Standards | as-builts | PPM Section 2-2.10,Ch 800 (850)
|  |  | Average Height of Side Opening |  | Average Height of Side Opening (ft) | X | X | Designer | Geometry | Caltrans CIP Schema - End Treatment | Template library for Standards | as-builts | PPM Section 2-2.10,Ch 800 (850)
|  |  | Number of Side Openings |  | Number of Side Openings | X | X | Designer | Geometry | Caltrans CIP Schema - End Treatment | Template library for Standards | as-builts | PPM Section 2-2.10,Ch 800 (850)
|  | End Treatment Wingwall | Left Wing Wall Length |  | Left Wing Wall Length (ft) | X | X | Designer | Geometry | Caltrans CIP Schema - End Treatment | Template library for Standards | as-builts, Std Spec Div III Section 19, Div VI Sec 51, Sec 52, Div VII Sec 71, Div XI Sec 90 | PPM Section 2-2.10, HDM 850
|  |  | Left Wing Wall Slope Tapered |  | Left Wing Wall Slope Tapered? (Yes/No) | X | X | Designer | Geometry | Caltrans CIP Schema - End Treatment | Template library for Standards | as-builts, Std Spec Div III Section 19, Div VI Sec 51, Sec 52, Div VII Sec 71, Div XI Sec 90 | PPM Section 2-2.10, HDM 850
|  |  | Left Wing Wall Angle |  | Left Wing Wall Angle? (Yes/No) | X | X | Designer | Geometry | Caltrans CIP Schema - End Treatment | Template library for Standards | as-builts, Std Spec Div III Section 19, Div VI Sec 51, Sec 52, Div VII Sec 71, Div XI Sec 90 | PPM Section 2-2.10, HDM 850
|  |  | Left Wing Wall Warped |  | Left Wing Wall Warped? (Yes/No) | X | X | Designer | Geometry | Caltrans CIP Schema - End Treatment | Template library for Standards | as-builts, Std Spec Div III Section 19, Div VI Sec 51, Sec 52, Div VII Sec 71, Div XI Sec 90 | PPM Section 2-2.10, HDM 850
|  |  | Right Wing Wall Length |  | Right Wing Wall Length (ft) | X | X | Designer | Geometry | Caltrans CIP Schema - End Treatment | Template library for Standards | as-builts, Std Spec Div III Section 19, Div VI Sec 51, Sec 52, Div VII Sec 71, Div XI Sec 90 | PPM Section 2-2.10, HDM 850
|  |  | Right Wing Wall Slope Tapered |  | Right Wing Wall Slope Tapered? (Yes/No) | X | X | Designer | Geometry | Caltrans CIP Schema - End Treatment | Template library for Standards | as-builts, Std Spec Div III Section 19, Div VI Sec 51, Sec 52, Div VII Sec 71, Div XI Sec 90 | PPM Section 2-2.10, HDM 850
|  |  | Right Wing Wall Angle |  | Right Wing Wall Angle? (Yes/No) | X | X | Designer | Geometry | Caltrans CIP Schema - End Treatment | Template library for Standards | as-builts, Std Spec Div III Section 19, Div VI Sec 51, Sec 52, Div VII Sec 71, Div XI Sec 90 | PPM Section 2-2.10, HDM 850
|  |  | Right Wing Wall Warped |  | Right Wing Wall Warped? (Yes/No) | X | X | Designer | Geometry | Caltrans CIP Schema - End Treatment | Template library for Standards | as-builts, Std Spec Div III Section 19, Div VI Sec 51, Sec 52, Div VII Sec 71, Div XI Sec 90 | PPM Section 2-2.10, HDM 850
|  | End Treatment Grate Features | Grate Type |  | Grate Type (i.e. 24-12X) | X | X | Designer | Features | Caltrans CIP Schema - End Treatment | Template library for Standards | as-builts, Std Spec Div III, Div VI, Std Plans D71-D77C | PPM Section 2-2.10, HDM Ch 800 (850)
|  |  | Grate FL Elevation |  | Grate Flow Line Elevation | X | X | Designer | Geometry | Caltrans Example Plans | Template library for Standards | as-builts, PPM Examples | PPM Section 2-2.10, HDM Ch 800 (850)

## EIR-Utility-Properties
Underground Utilities Category | Elements | Property Sets | Properties | Synonyms | Description | Project Design to Construction Federated Model? | Asset Information Model (AIM)? | Information Author/Creator (Designer, Surveyor, Asset Manager, etc.) | Source of Property (Derived from geometry, inherited from features or schema, or attached to element) | Property Alignment (Standards, data dictionaries and schemas, etc.) | Supporting Information Needed (Autodesk/Bentley libraries, modeling of existing asset information, etc.) | Supplemental Information (drawings, specifications, photos, etc.) | Design to Construction Acceptance Criteria (CAD/BIM and GIS modeling standards, Design Standards)
Underground Utility Systems | Underground Utility - General | Underground Utility - General Features | Underground Utility Type |  | The subsurface utility type including electric, water, fiber optic, etc. |  | X | Subsurface Utility Engineer (SUE) UEW [District Utility Engineering Workgroup] https://design.onramp.dot.ca.gov/utility-engineering-workgroups-uew | Feature/schema | Caltrans Utility Schema and Database; ASCE 38, 75 | Template Library Parameter | DigAlert, Utility Agency Maps, As-Builts | Agency Criteria CT Chp 17 PDPM Utility Matrix Utility Certification Utility Plan Project Specific File
|  |  | High Priority |  | Is utility a high priority? (Yes/No) |  | X | Designer | Attached to Element | Caltrans Utility Schema and Database; ASCE 38, 75 | Template Library Parameter | CT PDPM Encroachment and Utility Policies (Chapter 17) Needs to potholed | Agency Criteria CT Chp 17 PDPM Utility Matrix Utility Certification Utility Plan Project Specific File
|  |  | Permit Number |  | Permit number associated with utility |  | X | SUE | Attached to Element | Caltrans Utility Schema and Database; ASCE 38, 75 | Template Library Parameter | Project Specific | Agency Criteria CT Chp 17 PDPM Utility Matrix Utility Certification Utility Plan Project Specific File
|  |  | Status |  | Underground utility status including proposed, abandoned, existing or retired |  | X | SUE | Feature/schema | Caltrans Utility Schema and Database; ASCE 38, 75 | Template Library Parameter | DigAlert, Utility Agency Maps, As-Builts | Agency Criteria CT Chp 17 PDPM Utility Matrix Utility Certification Utility Plan Project Specific File
|  |  | Comments |  | Text field for general comments for utility |  | X | SUE | Attached to Element | Caltrans Utility Schema and Database; ASCE 38, 75 | Template Library Parameter |  | Agency Criteria CT Chp 17 PDPM Utility Matrix Utility Certification Utility Plan Project Specific File
|  | Underground Utility - Positive Location | Utility Depth |  | Utility depth from ground to top of utility at positive location identification point |  | X | UEW or Surveys - if surveyed | Derived from Geometry | Caltrans Utility Schema and Database; ASCE 38, 75 | Template Library Parameter | Utility Pothole Report / Photos and Survey | Agency Criteria CT Chp 17 PDPM Utility Matrix Utility Certification Utility Plan Project Specific File
|  |  | Pipe Elevation - Top |  | Top of pipe elevation at positive location identification point | X | X | SUE | Derived from Geometry | Caltrans Utility Schema and Database; ASCE 38, 75 | Template Library Parameter | Utility Pothole Report / Photos and Survey | Agency Criteria CT Chp 17 PDPM Utility Matrix Utility Certification Utility Plan Project Specific File
|  |  | Pipe Elevation - Bottom |  | Bottom of pipe elevation at positive location identification point |  | X | SUE | Derived from Geometry | Caltrans Utility Schema and Database; ASCE 38, 75 | Template Library Parameter | Utility Pothole Report / Photos and Survey | Agency Criteria CT Chp 17 PDPM Utility Matrix Utility Certification Utility Plan Project Specific File
|  |  | Method of Identification |  | GPR, Potholing | X | X | SUE | Attached to Element | Caltrans Utility Schema and Database; ASCE 38, 75 | Template Library Parameter | Utility Pothole Report / Photos and Survey | Agency Criteria CT Chp 17 PDPM Utility Matrix Utility Certification Utility Plan Project Specific File
|  |  | Soil Type |  | Description of soil at positive location identification point | X | X | SUE | Attached to Element | Caltrans Utility Schema and Database; ASCE 38, 75 | Template Library Parameter | Utility Pothole Report / Photos and Survey | Agency Criteria CT Chp 17 PDPM Utility Matrix Utility Certification Utility Plan Project Specific File
|  |  | Paving Type |  | Paving type at positive location identification point | X | X | SUE | Attached to Element | Caltrans Utility Schema and Database; ASCE 38, 75 | Template Library Parameter | Utility Pothole Report / Photos and Survey | Agency Criteria CT Chp 17 PDPM Utility Matrix Utility Certification Utility Plan Project Specific File
|  |  | Paving Thickness |  | Paving thickness of soil at positive location identification point | X | X | SUE | Attached to Element | Caltrans Utility Schema and Database; ASCE 38, 75 | Template Library Parameter | Utility Pothole Report / Photos and Survey | Agency Criteria CT Chp 17 PDPM Utility Matrix Utility Certification Utility Plan Project Specific File
|  | Underground Utility - Accuracy | Horizontal Accuracy |  | Accuracy of horizontal location (0.1', 0.2', 0.3', 1', 3', indeterminate) | X | X | SUE | Attached to Element | Caltrans Utility Schema and Database; ASCE 38, 75 | Template Library Parameter | Utility Pothole Report / Photos and Survey | Agency Criteria CT Chp 17 PDPM Utility Matrix Utility Certification Utility Plan Project Specific File
|  |  | Vertical Accuracy |  | Accuracy of vertical location (0.1', 0.2', 0.3', 1', 3', indeterminate) | X | X | SUE | Attached to Element | Caltrans Utility Schema and Database; ASCE 38, 75 | Template Library Parameter | Utility Pothole Report / Photos and Survey | Agency Criteria CT Chp 17 PDPM Utility Matrix Utility Certification Utility Plan Project Specific File
|  |  | SUE Quality |  | SUE Quality level (A-D) | X | X | SUE | Attached to Element | Caltrans Utility Schema and Database; ASCE 38, 75 | Template Library Parameter |  | Agency Criteria CT Chp 17 PDPM Utility Matrix Utility Certification Utility Plan Project Specific File
|  | Underground Utility - Owner | Owner Utility |  | Owner of the utility | X | X | SUE | Attached to Element | Caltrans Utility Schema and Database; ASCE 38, 75 | Template Library Parameter | DigAlert, Utility Agency Maps, As-Builts, Field Survey | Agency Criteria CT Chp 17 PDPM Utility Matrix Utility Certification Utility Plan Project Specific File
|  |  | Owner Utility Type |  | Type of utility owner | X | X | SUE | Attached to Element | Caltrans Utility Schema and Database; ASCE 38, 75 | Template Library Parameter | DigAlert, Utility Agency Maps, As-Builts, Field Survey | Agency Criteria CT Chp 17 PDPM Utility Matrix Utility Certification Utility Plan Project Specific File
|  | Underground Utility - Casing | Casing Type | Casing Material | Material of the casing (cast iron, PVC, etc.) | X | X | SUE | Feature/schema | Caltrans Utility Schema and Database; ASCE 38, 75 | Template Library Parameter | Utility Agency Maps, As-Builts, Field Survey | Agency Criteria CT Chp 17 PDPM Utility Matrix Utility Certification Utility Plan Project Specific File
|  |  | Casing Size |  | Ranges provided in schema (6-28in, 30-38in, 40-60in, 62-72in) | X | X | SUE | Derived from Geometry | Caltrans Utility Schema and Database; ASCE 38, 75 | Template Library Parameter | Utility Agency Maps, As-Builts, Field Survey | Agency Criteria CT Chp 17 PDPM Utility Matrix Utility Certification Utility Plan Project Specific File
|  | Underground Utility - Installation Type | Installation Type |  | Specifies installation method jack & bore, open trench and backfill | X | X | SUE | Feature/schema | Caltrans Utility Schema and Database; ASCE 38, 75 | Template Library Parameter
|  | Underground Utility - Pipe | Pipe Material | Pipe Type | Material of the pipe (cast iron, PVC, etc.) | X |  | SUE | Feature/schema | Caltrans Utility Schema and Database; ASCE 38, 75 | Template Library Parameter | Utility Agency Maps, As-Builts, Field Survey | Agency Criteria CT Chp 17 PDPM Utility Matrix Utility Certification Utility Plan Project Specific File
|  |  | Pipe Diameter |  | 1/2" to 72" including "other" and "unknown" in database schema | X | X | SUE | Derived from Geometry | Caltrans Utility Schema and Database; ASCE 38, 75 | Template Library Parameter | Utility Agency Maps, As-Builts, Field Survey | Agency Criteria CT Chp 17 PDPM Utility Matrix Utility Certification Utility Plan Project Specific File
| Underground Utility - Conduit (Telecom, Fiber, and Electric) | Underground Utility - Conduit Installation | Installation Type |  | Includes conduit, duct-bank, or direct bury | X | X | SUE | Feature/schema | Caltrans Utility Schema and Database; ASCE 38, 75 | Template Library Parameter | Specifications, Agency Criteria, Design Plan, As-Builts | Agency Criteria CT Chp 17 PDPM Utility Matrix Utility Certification Utility Plan Project Specific File
|  |  | Installation Material |  | Includes concrete, PVC, etc. | X | X | SUE | Feature/schema | Caltrans Utility Schema and Database; ASCE 38, 75 | Template Library Parameter | Specifications, Agency Criteria, Design Plan, As-Builts | Agency Criteria CT Chp 17 PDPM Utility Matrix Utility Certification Utility Plan Project Specific File
|  |  | Installation Size |  | Pipe diameter sizes provided | X | X | SUE | Derived from Geometry | Caltrans Utility Schema and Database; ASCE 38, 75 | Template Library Parameter | Specifications, Agency Criteria, Design Plan, As-Builts | Agency Criteria CT Chp 17 PDPM Utility Matrix Utility Certification Utility Plan Project Specific File
|  |  | Installation Width |  | Width of the conduit installation | X | X | SUE | Derived from Geometry | Caltrans Utility Schema and Database; ASCE 38, 75 | Template Library Parameter | Specifications, Agency Criteria, Design Plan, As-Builts | Agency Criteria CT Chp 17 PDPM Utility Matrix Utility Certification Utility Plan Project Specific File
|  |  | Installation Height |  | Height of the conduit installation | X | X | SUE | Derived from Geometry | Caltrans Utility Schema and Database; ASCE 38, 75 | Template Library Parameter | Specifications, Agency Criteria, Design Plan, As-Builts | Agency Criteria CT Chp 17 PDPM Utility Matrix Utility Certification Utility Plan Project Specific File
|  |  | Installation Number of Ducts |  | 2x1, 2x2, etc. | X | X | SUE | Feature/schema | Caltrans Utility Schema and Database; ASCE 38, 75 | Template Library Parameter | Specifications, Agency Criteria, Design Plan, As-Builts | Agency Criteria CT Chp 17 PDPM Utility Matrix Utility Certification Utility Plan Project Specific File
| Underground Utility (Water, Gas, Sewer, Oil) | Underground Utility - Flow | Flow Type |  | Gravity, pressurized, or non-pressurized | X | X | SUE | Attached to Element | Caltrans Utility Schema and Database; ASCE 38, 75 | Template Library Parameter | Specifications, Agency Criteria, Design Plan, As-Builts | Agency Criteria CT Chp 17 PDPM Utility Matrix Utility Certification Utility Plan Project Specific File
|  |  | Flow Units |  | None or PSIG | X | X | SUE | Attached to Element | Caltrans Utility Schema and Database; ASCE 38, 75 | Template Library Parameter | Specifications, Agency Criteria, Design Plan, As-Builts | Agency Criteria CT Chp 17 PDPM Utility Matrix Utility Certification Utility Plan Project Specific File
| Underground Utility - Individual Element Properties | Underground Utility - Electric | Number of Conductors |  | Conductors included in the specific utility line |  | X | SUE | Attached to Element | Caltrans Utility Schema and Database; ASCE 38, 75 | Template Library Parameter | Specifications, Agency Criteria, Design Plan, As-Builts | Agency Criteria CT Chp 17 PDPM Utility Matrix Utility Certification Utility Plan Project Specific File
|  |  | Voltage Rating |  | Voltage rating | X | X | SUE | Attached to Element | Caltrans Utility Schema and Database; ASCE 38, 75 | Template Library Parameter
|  | Underground Utility - Fiber | Number of Fibers |  | 2x1, 2x2, etc. or "Other" |  | X | SUE | Feature/schema | Caltrans Utility Schema and Database; ASCE 38, 75 | Template Library Parameter | Specifications, Agency Criteria, Design Plan, As-Builts | Agency Criteria CT Chp 17 PDPM Utility Matrix Utility Certification Utility Plan Project Specific File
|  | Underground Utility - Telecom | Cable Type |  | Copper or other |  | X | SUE | Feature/schema | Caltrans Utility Schema and Database; ASCE 38, 75 | Template Library Parameter | Specifications, Agency Criteria, Design Plan, As-Builts | Agency Criteria CT Chp 17 PDPM Utility Matrix Utility Certification Utility Plan Project Specific File
| Underground Utility - Access Points | Underground Utility - Access | Access Type |  | Manholes, Handholes, Valves, Cleanouts, Other | X | X | SUE | Feature/schema | BIM for Infrastructure TPF | Template Library Parameter | Specifications, Agency Criteria, Design Plan, As-Builts, Topographic Information | Agency Criteria CT Chp 17 PDPM Utility Matrix Utility Certification Utility Plan Project Specific File
|  |  | Rim/Access Ground Elevation |  | Elevation of the ground at the access point | X | X | SUE | Derived from Geometry | BIM for Infrastructure TPF | Template Library Parameter | Design Plan, As-Builts, Topographic Information | Agency Criteria CT Chp 17 PDPM Utility Matrix Utility Certification Utility Plan Project Specific File
Note on G3: Nujella, Subu S@DOT: This should already be part of data shared by design

## EIR-Traffic-Properties
Traffic Safety Device Category | Elements | Property Sets | Properties | Synonyms | Description | Reference | Project Design to Construction Federated Model? | Asset Information Model (AIM)? | Information Author/Creator (Designer, Surveyor, Asset Manager, etc.) | Source of Property (Derived from geometry, inherited from features or schema, or attached to element) | Property Alignment (Standards, data dictionaries and schemas, etc.) | Supporting Information Needed (Autodesk/Bentley libraries, modeling of existing asset information, etc.) | Supplemental Information (drawings, specifications, photos, etc.) | Design to Construction Acceptance Criteria (CAD/BIM and GIS modeling standards, Design Standards)
Roadway Surface Markings and Treatments | Marking | Marking Features | Marking Type |  | Type of marking including Centerline, Lane, Left Edge, Right Edge, Arrows, Symbols, Words, etc. | https://highways.dot.gov/safety/rwd/keep-vehicles-road/horizontal-curve/low-cost-treatments-horizontal-curve-safety-2016-3#:~:text=Center%20lines%20and%20edge%20lines,No%20Passing%20on%20horizontal%20curve. | X | X | Designer | Feature/schema | Caltrans Standard Plans | 2D Template libraries for standards | Standard Drawings (A20 series, etc.) | California MUTCD, Part 3
|  |  | Marking Material Type |  | Material type including Warranty Tape, thermoplastic, paint, MMA |  | X | X | Designer | Feature/schema | Caltrans Standard Plans |  |  | Traffic Safety Systems Manual
|  |  | Marking Classification |  | Classification of roadway marking including Pavement and Curb, Roundabout, Preferential Lanes, Islands, Rumble Strip Markings | MUTCD Section 3B.01 | X |  | Designer | Attached to element | Caltrans Standard Plans | 2D Template libraries for standards |  | California MUTCD, Part 3
| Rumble Strip | Rumble Strip Features | Rumble Strip Location | audible roadway delineators (Centerline/Shoulder/Milled In) | Type of Rumble Strip including Shoulder, Edge Line (Rumble Stripe), Centerline (Rumble Stripe), and Sinusoidal. | https://highways.dot.gov/safety/rwd/keep-vehicles-road/horizontal-curve/low-cost-treatments-horizontal-curve-safety-2016-3#:~:text=Center%20lines%20and%20edge%20lines,No%20Passing%20on%20horizontal%20curve. | X | X | Designer | Feature/schema | Caltrans Traffic Safety Device Data Dictionary | Template libraries for standards | Standard Drawings (A40 series, etc.) | CALTRANS TRAFFIC SAFETY BULLETIN 20-07: RUMBLE STRIP GUIDELINES
| Delineator | Delineator Features | Delineator Type (E, F, G, J) |  | Type of Delineator from (Standard Drawing A73C) | https://highways.dot.gov/safety/rwd/keep-vehicles-road/horizontal-curve/low-cost-treatments-horizontal-curve-safety-2016-3#:~:text=Center%20lines%20and%20edge%20lines,No%20Passing%20on%20horizontal%20curve. | X | X | Designer | Feature/schema | Caltrans Standard Plans | 2D Template libraries for standards | Standard Drawings (A73C, etc.) | California MUTCD, Part 3
|  |  | Delineator Classification |  | Classification of Delineator including Flexible Post or Metal Post | MUTCD Section 3B.01 |  | X | Contractor/Inspector | Feature/schema | Caltrans Standard Plans |  | Standard Drawings (A73C, etc.) | California MUTCD, Part 3
|  | Delineator Layout | Delineator Height |  | Minimum height of the delineator posts |  | X | X | Designer | Derived from geometry | Caltrans Standard Plans | Template libraries for standards | Standard Drawings (A73C, etc.) | California MUTCD, Part 3
|  |  | Delineator Post Spacing |  | Typical spacing of the delineator posts |  | X | X | Designer | Derived from geometry | Caltrans Standard Plans | Template libraries for standards |  | California MUTCD, Part 3
Traffic Safety Devices | Barrier | Barrier Features | Barrier Type |  | Permanent guardrail or barrier type including Metal Beam Guardrail (MGBR-350), Midwest Guardrail System (MGS), Concrete Barrier (Bridge and Pavement), Thrie Beam, Thrie Beam(Type-M), and High Tension Cable Barrier (HTCB) |  | X | X | Designer | Feature/schema | Caltrans Traffic Safety Device Data Dictionary | Template libraries for standards | Standard Drawings (Type 60M series, etc.) | Traffic Safety Systems Manual
|  |  | Barrier Classification |  | Median or Outer Separation Barrier |  | X | X | Designer | Derived from geometry | Caltrans Traffic Safety Device Data Dictionary |  | Standard Drawings (Type 60M series, etc.) | Traffic Safety Systems Manual
|  |  | Barrier Test Level |  | MASH test level designation |  | X | X | Designer | Feature/schema | Caltrans Traffic Safety Device Data Dictionary |  | Standard Drawings (Type 60M series, etc.) | Traffic Safety Systems Manual
|  | Barrier Layout | Barrier Width |  | Total barrier width at widest section |  | X | X | Designer | Feature/schema | Caltrans Traffic Safety Device Data Dictionary | Template libraries for standards | Standard Drawings (Type 60M series, etc.)
|  |  | Barrier Height |  | Barrier Height measured from top of pavement |  | X | X | Designer | Feature/schema | Caltrans Traffic Safety Device Data Dictionary | Template libraries for standards | Standard Drawings (Type 60M series, etc.)
|  |  | Transition - Start Station |  | Location of start of transition (Back to Ahead Stations) |  | X |  | Designer | Derived from geometry | TPF Information Requirements |  | Standard Drawings (Type 60M series, etc.)
|  |  | Transition - Start Section |  | Barrier section designation at start |  | X |  | Designer | Feature/schema | TPF Information Requirements |  | Standard Drawings (Type 60M series, etc.)
|  |  | Transition - End Section |  | Barrier section designation at end |  | X |  | Designer | Feature/schema | TPF Information Requirements |  | Standard Drawings (Type 60M series, etc.)
|  |  | Length of Transition |  | Length of barrier transition (in plan) |  | X |  | Designer | Derived from geometry | TPF Information Requirements |  | Standard Drawings (Type 60M series, etc.)
|  |  | Barrier Marker Spacing |  | Spacing of the barrier delineation markers |  | X | X | Designer | Attached to element | Caltrans Standard Plans |  |  | Traffic Safety Systems Manual
|  | Concrete Barrier Joints | Joint Type |  | Type of joint used for barriers |  | X | X | Designer | Attached to element | TPF Information Requirements |  | Standard Drawings (Type 60M series, etc.) | Traffic Safety Systems Manual
|  |  | Maximum Interval |  | Maximum spacing of joints for barrier |  | X | X | Designer | Attached to element | TPF Information Requirements |  | Standard Drawings (Type 60M series, etc.) | Traffic Safety Systems Manual
|  | HTCB Post Layout | Typical Post Spacing |  | Typical spacing of posts for HTCB |  | X | X | Designer | Derived from geometry | Caltrans Standard Plans |  |  | Traffic Safety Systems Manual
|  |  | Reduced Post Spacing - Start Station |  | Location of start of a reduced section (i.e. near bridge column) (Back to Ahead Stations) |  | X |  | Designer | Derived from geometry | Caltrans Standard Plans |  |  | Traffic Safety Systems Manual
|  |  | Reduced Post Spacing - Length |  | Length of the reduced post spacing section (plan view) |  | X |  | Designer | Derived from geometry | Caltrans Standard Plans |  |  | Traffic Safety Systems Manual
|  |  | Reduced Post Spacing |  | Reduced post spacing interval for HTCB |  | X |  | Designer | Derived from geometry | Caltrans Standard Plans |  |  | Traffic Safety Systems Manual
| Guardrail | Guardrail Features | Guardrail Type |  | Permanent guardrail type including, MGBR, Midwest Guardrail System (MGS), Concrete, and High Tension Cable Barrier (HTCB) |  | X | X | Designer | Feature/schema | Caltrans Traffic Safety Device Data Dictionary | Template libraries for standards | Standard Drawings (Type 60M series, etc.) | Traffic Safety Systems Manual
|  |  | Guardrail Test Level, ADD Standard guardrail detail sheet name |  | MASH test level designation |  | X | X | Designer | Feature/schema | Caltrans Traffic Safety Device Data Dictionary |  | Standard Drawings (Type 60M series, etc.) | Traffic Safety Systems Manual
|  | Guardrail Layout | Guardrail Width |  | Total guardrail width at widest section |  | X | X | Designer | Feature/schema | Caltrans Traffic Safety Device Data Dictionary | Template libraries for standards | Standard Drawings (Type 60M series, etc.)
|  |  | Guardrail Height |  | Guardrail Height measured from ground line or finished ground |  | X | X | Designer | Feature/schema | Caltrans Traffic Safety Device Data Dictionary | Template libraries for standards | Standard Drawings (Type 60M series, etc.)
|  |  | Transition - Start Station |  | Location of start of transition (Back to Ahead Stations) |  | X |  | Designer | Derived from geometry | TPF Information Requirements |  | Standard Drawings (Type 60M series, etc.)
|  |  | Transition - Start Section |  | Guardrail section designation at start |  | X |  | Designer | Feature/schema | TPF Information Requirements |  | Standard Drawings (Type 60M series, etc.)
|  |  | Transition - End Section |  | Guardrail section designation at end |  | X |  | Designer | Feature/schema | TPF Information Requirements |  | Standard Drawings (Type 60M series, etc.)
|  |  | Length of Transition |  | Length of guardrail transition (in plan) |  | X |  | Designer | Derived from geometry | TPF Information Requirements |  | Standard Drawings (Type 60M series, etc.)
|  |  | Length of Need (LON) |  | The minimum length of guardrail required to shield a fixed object from a vehicle.
|  |  | Guardrail Marker Spacing |  | Spacing of the guardrail delineation markers |  | X | X | Designer | Attached to element | Caltrans Standard Plans |  |  | Traffic Safety Systems Manual
|  |  | Flare Start Point |  | The geometric point along a guardrail alignment where it starts transitioning from a standard parallel alignment (parallel to the roadway edge or traveled way) to a flared alignment with increasing lateral offset. |  | X | X | Designer | Derived from geometry | Caltrans Standard Plans |  | Standard Drawings (Type 60M series, etc.)
|  |  | Flare Rate |  | The horizontal rate of divergence from roadway alignment. |  | X | X | Designer | Derived from geometry | Caltrans Standard Plans |  | Standard Drawings (Type 60M series, etc.)
|  | Post and Railing Guardrail Layout | Post Type (Wood or Steel W-Beam) |  | Wood post or steel W-beam used |  | X | X | Designer | Feature/schema | Caltrans Standard Plans |  | Standard Drawings (Type 60M series, etc.)
|  |  | Post Size |  | Wood post dimensions or steel W-beam designation |  | X | X | Designer | Feature/schema | Caltrans Standard Plans |  | Standard Drawings (Type 60M series, etc.)
|  |  | Block Type (Notched Wood or Notched Recycled Plastic) |  | Guardrail block type including Notched Wood or Notched Recycled Plastic |  | X | X | Designer | Feature/schema | Caltrans Standard Plans |  | Standard Drawings (Type 60M series, etc.)
|  |  | Block Size |  | Wood or Plastic Block size |  | X | X | Designer | Feature/schema | Caltrans Standard Plans |  | Standard Drawings (Type 60M series, etc.)
|  | Concrete Guardrail Joints | Joint Type |  | Type of joint used for guardrails |  | X | X | Designer | Attached to element | TPF Information Requirements |  | Standard Drawings (Type 60M series, etc.) | Traffic Safety Systems Manual
|  |  | Maximum Interval |  | Maximum spacing of joints for guardrail |  | X | X | Designer | Attached to element | TPF Information Requirements |  | Standard Drawings (Type 60M series, etc.) | Traffic Safety Systems Manual
|  | HTCB Post Layout | Typical Post Spacing |  | Typical spacing of posts for HTCB |  | X | X | Designer | Derived from geometry | Caltrans Standard Plans |  |  | Traffic Safety Systems Manual
|  |  | Reduced Post Spacing - Start Station |  | Location of start of a reduced section (i.e. near bridge column) (Back to Ahead Stations) |  | X |  | Designer | Derived from geometry | Caltrans Standard Plans |  |  | Traffic Safety Systems Manual
|  |  | Reduced Post Spacing - Length |  | Length of the reduced post spacing section (plan view) |  | X |  | Designer | Derived from geometry | Caltrans Standard Plans |  |  | Traffic Safety Systems Manual
|  |  | Reduced Post Spacing |  | Reduced post spacing interval for HTCB |  | X | X | Designer | Derived from geometry | Caltrans Standard Plans |  |  | Traffic Safety Systems Manual
| End Treatment | End Treatment Features | End Treatment Type | Impact Attenuator Type, Crash Cushion Type | Type of Permanent End Treatment installed |  | X | X | Designer | Feature/schema | Caltrans Traffic Safety Device Data Dictionary | Template libraries for standards | Standard Drawings (Type 60M series, etc.) | Traffic Safety Systems Manual
|  |  | End Treatment Classification |  | End Treatment Terminal including Flared, Inline, and Median. |  | X | X | Designer | Feature/schema | Caltrans Traffic Safety Device Data Dictionary |  | Standard Drawings (Type 60M series, etc.) | Traffic Safety Systems Manual
|  |  | End Treatment Test Level |  | MASH test level designation |  | X | X | Designer | Feature/schema | Caltrans Traffic Safety Device Data Dictionary |  | Standard Drawings (Type 60M series, etc.) | Traffic Safety Systems Manual
|  |  | End Treatment Manufacturer |  | Manufacturer of the installed End Treatment |  |  | X | Contractor/Inspector | Attached to element | Caltrans Authorized Material List |  | Standard Drawings (Type 60M series, etc.) | Traffic Safety Systems Manual
|  | End Treatment Layout | Associated Barrier/Guardrail |  | Object ID of the connected barrier or guardrail element |  | X | X | Designer | Derived from geometry | TPF Information Requirements
|  |  | End Treatment Width |  | Total End Treatment width at widest section |  | X | X | Designer | Feature/schema | Caltrans Traffic Safety Device Data Dictionary | Template libraries for standards | Standard Drawings (Type 60M series, etc.)
|  |  | End Treatment Height |  | End Treatment height measured from ground line or finshed ground. |  | X | X | Designer | Feature/schema | Caltrans Traffic Safety Device Data Dictionary | Template libraries for standards | Standard Drawings (Type 60M series, etc.)
|  |  | Flare - Start Station |  | The location along a guardrail alignment where it starts transitioning from a standard parallel alignment (parallel to the roadway edge or traveled way) to a flared alignment with increasing lateral offset. |  | X | X | Designer | Derived from geometry | Caltrans Standard Plans |  | Standard Drawings (Type 60M series, etc.)
|  |  | Flare Rate |  | The horizontal rate of divergence from roadway alignment. |  | X | X | Designer | Derived from geometry | Caltrans Standard Plans |  | Standard Drawings (Type 60M series, etc.)
| Crash Cushion | Crash Cushion Features | Crash Cushion Type | Impact Attenuator Type | Type of Permanent or Temporary Crash Cushion installed. |  | X | X | Designer | Feature/schema | Caltrans Traffic Safety Device Data Dictionary | Template libraries for standards | Standard Drawings (Type 60M series, etc.) | Traffic Safety Systems Manual
|  |  | Crash Cushion Classification |  | Crash Cushion Object Protection/Severe-Duty including Barrels, Narrow, Narrow/Sand filled, Narrow/Severe-Duty, Wide, Wide/Sever-Duty |  | X | X | Designer | Feature/schema | Caltrans Traffic Safety Device Data Dictionary |  | Standard Drawings (Type 60M series, etc.) | Traffic Safety Systems Manual
|  |  | Crash Cushion Test Level |  | MASH test level designation |  | X | X | Designer | Feature/schema | Caltrans Traffic Safety Device Data Dictionary |  | Standard Drawings (Type 60M series, etc.) | Traffic Safety Systems Manual
|  |  | Crash Cushion Manufacturer |  | Manufacturer of the installed Crash Cushion |  |  | X | Contractor/Inspector | Attached to element | Caltrans Authorized Material List |  | Standard Drawings (Type 60M series, etc.) | Traffic Safety Systems Manual
|  | Crash Cushion Layout | Associated Barrier/Guardrail |  | Object ID of the connected barrier or guardrail element |  | X | X | Designer | Derived from geometry | TPF Information Requirements
|  |  | Crash Cushion Width |  | Total Crash Cushion width at widest section |  | X | X | Designer | Feature/schema | Caltrans Traffic Safety Device Data Dictionary | Template libraries for standards | Standard Drawings (Type 60M series, etc.)
|  |  | Crash Cushion Height |  | Crash Cushion height measured from ground line or finshed grade. |  | X | X | Designer | Feature/schema | Caltrans Traffic Safety Device Data Dictionary | Template libraries for standards | Standard Drawings (Type 60M series, etc.)
| Railing | Bike, Chain link, etc

## EIR-Background Info (hidden)
Data Exchange | Purpose | Use Cases | Use Case Identifier | Objective | Responsible Party | Contributing Parties | Key Deliverable(s) | Key Deliverable(s) Format | Supplemental Content | Data Standards | Delivery | Validation Criteria | BIM for Bridges TPF-5(372)
Design-to-Construction | • Streamline bid preparation with improved efficiency in construction applications. • Improve accuracy and efficiency in project delivery and cost estimation. • Enhance construction workflows with machine-guided precision and safety. • Establish a cohesive digital vision for highway project delivery | Exchange of Models as Contract Documents for Construction | DC.1 | Provide contractors with consumable data-rich models and construction documents as legally binding deliverables for bidding and execution. | Roadway Designer (Project Manager) | Program Manager Surveyor Utility Manager BIM Manager Traffic Engineer Visualization Manager Structural Engineer Permitting and ROW Managers Geotechnical Engineer Environmental Manager H&H/Drainage/Stormwater Mgmt. Engineer Real Estate Prof. | Federated models for legal construction documents | Open standards data model (IFC) | 2D details, standard drawings, specifications | AASHTO and state standards/guidance | Cloud-based CDE for collaborative access | Data completeness for all priority assets; Interdisciplinary model coordination without conflicts or clashes.
|  | Generate Detailed Quantity Take-Offs and Estimates | DC.2 | Generate accurate, systematic quantity take-offs and cost estimates in the final design phase | Estimator | Program Manager Utility Manager BIM Manager Transportation Engineer Traffic Engineer Structural Engineer Permitting and ROW Managers Geotechnical Engineer Environmental Manager H&H/Drainage/Stormwater Mgmt. Engineer Real Estate Prof. Construction Manager | Cost estimates linked to detailed quantity take-offs in model | Report and tables [utilizing quantity data from Open standards model (IFC)] | Pay items database with material properties, historical cost data, and calculation formulas | AASHTO and state standards, pay items, and price history data |  | Estimate completeness for all project pay items linked to model elements
|  | Provide Design Information for Automated Machine Guidance (AMG) | DC.3 | Enable contractors to use 3D models for machine guided construction operations. | Roadway Designer | BIM Manager Surveyor Construction Manager | Digital datasets for contractor workflows and machine guidance | Open standards data model (IFC) | Specifications | AASHTO and state standards/guidance |  | Data completeness for geometric data and surfaces, grades, breaklines, and avoidance zones; conformance to accuracy and precision criteria

## EIR-Bridge-Properties (hidden)
Bridge Category | Structure Group | Elements | Property sets | TPF Element | Actor Responsible | Primary Exchange Model | Properties | Synonyms | Description | Definitions | Reference | Project Design to Construction Federated Model? | Asset Information Model (AIM)? | Information Author/Creator (Designer, Surveyor, Asset Manager, etc.) | Source of Property (Derived from geometry, inherited from features or schema, or attached to element) | Property Alignment (Standards, data dictionaries and schemas, etc.) | Supporting Information Needed (Autodesk/Bentley libraries, modeling of existing asset information, etc.) | Supplemental Information (drawings, specifications, photos, etc.) | Design to Construction Acceptance Criteria (CAD/BIM and GIS modeling standards, Design Standards) | Reviewer #1 Comments/Input - (Name) | Reviewer #2 Comments/Input - Andrey Tokmakov | Reviewer #3 Comments/Input - (Subu Nujella) | Reviewer #4 Comments/Input - (Name) | Comment Discussion/Resolution
General Girder Bridge | Deck | Deck Slab |  |  |  |  | 2D details
Width
Flare Thickness
Length
Cross Slope
Concrete Strength
|  | Haunch |  | X
|  | Closure Pour |  | X
|  | Median |  | X
|  | Curb |  | X
|  | Sidewalk |  | X
| Protective Systems | Wearing surface |  |  |  |  | Thickness
Area
| Barriers | Bridge Rail - Metal |  |  |  |  | 2D Details
Length
Modified
|  | Bridge Rail - Other |  |  |  |  | 2D Details
Length
Modified
|  | Bridge Barrier - Concrete |  |  |  |  | 2D Details
Length
Modified
|  | Fence |  | X
|  | Handrail |  | X
| Joints | Deck Joint (Joint Seal) |  |  |  |  | Length
Skew
Movement rating
|  | Deck Joint (Joint Seal Assembly) |  |  |  |  | Length
Skew
Movement rating
| Approach slab | Approach Slab |  |  |  |  | Width
Thickness
Length
Skew
Concrete Strength
|  | Sleeper Headwall |  | X
|  | Sleeper Slab |  | X
| Drainage | Surface -Gutter, Crest |  |  |  |  | Modified
Length
|  | Surface - Retaining Wall, Gutter Outlet |  |  |  |  | 2D Details
Length
Diameter
Pipe Dome Diameter
Material
Geocomposite Drain
|  | Deck Drain |  |  |  |  | 2D Details
Length
Diameter
Unit Weight
|  | Subsurface - Drain pipe weephole |  |  |  |  | 2D Details
Length
Diameter
Material
|  | Subsurface - geocomposite |  |  |  |  | Width
Length
|  | Subsurface - Perm (permeable material) |  |  |  |  | Class
Width
Height (Limit)
|  | Subsurface - pipe underdrain |  |  |  |  | Length
Diameter
Material
| Superstructure | PC Girder |  |  |  |  | 2D Details
Length
Depth
Material
Compressive Strength (f'c)
Initial Compressive Strength (f'ci)
Jacking Force
Weight
Prestressing Type
|  | PT Girder |  | X
|  | Integral Pier Cap |  | X
|  | End Diaphragm |  |  |  |  | 2D Details
Width
Height
Material
Compressive Strength (f'c)
|  | Intermediate Diaphragm |  |  |  |  | 2D Details
Thickness
Material
Compressive Strength (f'c)
|  | Web Plate |  |  |  |  | 2D Details
Thickness
Length
Height
Material
Coating
Fracture Critical NSTM
Weight
Steel Grade
|  | Flange |  |  |  |  | 2D Details
Width
Thickness
Length
Height
Fracture Critical NSTM
Non Redundant Steel Tension Member
Steel Grade
|  | Stiffeners |  |  |  |  | 2D Details
Thickness
Length
Steel Grade
|  | Rolled Shape |  | X
|  | Splice (Field Bolted) |  |  |  |  | 2D Details
Width
Thickness
Length
Fracture Critical NSTM
Steel Grade
|  | Splice (Shop Welded) |  |  |  |  | 2D Details
Thickness
|  | Cross Frames |  |  |  |  | 2D Details
Non Redundant Steel Tension Member
Section
Steel Grade
| Substructure | Column |  |  |  |  | 2D Details
Width
Flare Length
Flare Width
Flare Parabola
Length
Diameter
Concrete Strength
|  | Abutment |  |  |  |  | 2D Details
Width
Seat Width
Backwall Elevation (Top)
Seat Elevation
Bearing of Centerline
Bearing of Wingwall LOL
Skew
Concrete Strength
|  | Pedestal |  | X
|  | Mask Wall |  | X
|  | Backwall |  | X
|  | Stem Wall |  | X
|  | Wingwall |  | X
|  | Counterfort |  | X
|  | Pier Wall |  | X
|  | Crash Wall |  | X
|  | Pier Cap (Drop Cap) |  |  |  |  | 2D Details
Width
Length
Depth
Concrete Strength
|  | Pile Cap |  | X
|  | Pile-CIDH |  |  |  |  | 2D Details
Diameter
Specified Pile Tip Elevation
Cut Off Elevation
Logging
CISS Pile
Rock Socket
Pile Embedment
Concrete Strength
|  | Piling-Driven |  |  |  |  | 2D Details
Length
Diameter
Specified Pile Tip Elevation
Cut Off Elevation
Batter Factor
Pile Embedment
Coating
Concrete Strength
Steel Shape
Yield Strength
|  | Micropile |  | X
|  | Isolation Casing |  |  |  |  | 2D Details
Thickness
Length
Diameter
Specified Pile Tip Elevation
Cut Off Elevation
Coating
Steel Grade
|  | Permanent steel casing |  |  |  |  | 2D Details
Thickness
Length
Diameter
Specified Pile Tip Elevation
Cut Off Elevation
Coating
|  | Pipe Pin |  |  |  |  | 2D Details
|  | Slope Protection |  |  |  |  | 2D Details
Width
Thickness
Length
Skew
Concrete Strength
|  | Footing |  |  |  |  | 2D Details
Width
Thickness
Length
Key (dim)
Concrete Strength
| Bearing | Bearing-Elastomeric |  |  |  |  | 2D Details
Width
Thickness
Material
Height
Length
|  | Bearing-Sperical |  |  |  |  | 2D Details
Height
Material
|  | Anchor Bolt |  |  |  |  | 2D Details
Length
Embedment Length
Diameter
Concrete Strength
|  | High Load Multi-Rotational (HMLR) |  |  |  |  | 2D Details
|  | Mechanical (Steel) |  |  |  |  | 2D Details
Width
Thickness
Length
| Reinforcement | Bar Reinforcement |  |  |  |  | Length
Hook Length
Coating
Steel Grade
Headed Bar
Head Size
Bar Number
Hook Type
|  | Concrete Anchors |  |  |  |  | Length
Diameter Drilled Hole
Depth Drilled Hole
Coating
Yied Strength
Bar Number
|  | Pre-stressing Strand |  |  |  |  | Length
Diameter
Coating
Ultimate Tensile Strength
|  | Post-tensioning |  |  |  |  | 2D Details
P-Jack
| Earthwork | Excavation - structure
Backfill - structure
|  | Backfill - Pervious |  |  |  |  | Width
Height (Limit)
| Miscellaneous | Chain link railing |  |  |  |  | 2D Details
Modified
Length
|  | Concrete surface textures |  |  |  |  | Length
Access
|  | Tubular Railing |  |  |  |  | 2D Details
Modified
Length
|  | Safety Cable Rail |  |  |  |  | 2D Details
Length
|  | Soundwall |  |  |  |  | 2D Details
Length
Height
Color
Arch Features
|  | Bolt (Includes nut and washer) |  |  |  |  | Embedment Length
Bolt Hole Tolerance
Thread in Material
Size
Material
|  | Drip System |  |  |  |  | 2D Details
|  | Shear Stud |  |  |  |  | Length
Diameter
Material
|  | Inspecion Access Elements |  |  |  |  | 2D Details
Width
Height
|  | Seismic Restrainer |  |  |  |  | 2D Details
Width
Thickness
Length
Steel Grade
|  | Electrical Systems |  | X
CIP/PS Box Girder Bridge | Superstructure | CIP Box Girder - Stem |  |  |  |  | 2D Details
Thickness
Concrete Strength
|  | CIP Box Girder - Soffit |  |  |  |  | 2D Details
Thickness
Concrete Strength
|  | End Diaphragm |  |  |  |  | 2D Details
Thickness
Concrete Strength
|  | Intermediate Diaphragm |  |  |  |  | Thickness
Skew
Concrete Strength
|  | Hinge |  |  |  |  | 2D Details
Width
Length
Concrete Strength
|  | Closure Pour |  |  |  |  | Width
Thickness
Concrete Strength
|  | Pier Cap (Integral) |  |  |  |  | 2D Details
Width
Length
Skew
Concrete Strength
Note on J2: [Threaded comment] Your version of Excel allows you to read this threaded comment; however, any edits to it will get removed if the file is opened in a newer version of Excel. Learn more: https://go.microsoft.com/fwlink/?linkid=870924 Comment: Cross walks and limit lines are also pavement markings. We also have preformed pavement markings for route shields at interchanges and bike lane markings (green). Reply: Agree. Comment noted. Reply: No changes made. Description is general and is assumed to include crosswalks and limit lines.
Note on K32: [Threaded comment] Your version of Excel allows you to read this threaded comment; however, any edits to it will get removed if the file is opened in a newer version of Excel. Learn more: https://go.microsoft.com/fwlink/?linkid=870924 Comment: What about white for same direction and green for bike lane? Or other colors for the new shield painting on the lanes of highways? Topics to discuss and define further. Reply: Agreed. There are other descriptions that are not defined. Additional discussion needed.
Note on H44: [Threaded comment] Your version of Excel allows you to read this threaded comment; however, any edits to it will get removed if the file is opened in a newer version of Excel. Learn more: https://go.microsoft.com/fwlink/?linkid=870924 Comment: Is there a type? What do we place in here? Should this be more of location? right shlder/left/cl/etc? Reply: Agreed. There is no “Type”. Rumble strip location is a more accurate property description. Reply: define by additional location property, “Rumble Strip Location” keep strip type Reply: Revised “Type” to “Location”.
Note on K75: [Threaded comment] Your version of Excel allows you to read this threaded comment; however, any edits to it will get removed if the file is opened in a newer version of Excel. Learn more: https://go.microsoft.com/fwlink/?linkid=870924 Comment: This information speaks about pavement markings, not delineators…? Reply: Agreed. Definition to be revised to define delineators. Reply: Per MUTCD, the delineator color should match the pavement delineation color Reply: DISCUSS: Need additional clarification. Reply: If delineator type specifies color there is no need for a color properties. Reply: Definition updated.
Note on J100: [Threaded comment] Your version of Excel allows you to read this threaded comment; however, any edits to it will get removed if the file is opened in a newer version of Excel. Learn more: https://go.microsoft.com/fwlink/?linkid=870924 Comment: Is guardrail width needed? Reply: Added Length of Need (LON) row in guardrail layout row.
Note on J101: [Threaded comment] Your version of Excel allows you to read this threaded comment; however, any edits to it will get removed if the file is opened in a newer version of Excel. Learn more: https://go.microsoft.com/fwlink/?linkid=870924 Comment: Gutterline may not be the appropriate term to use for measuring the height based on our standard plans. See the A77 series for better defining the reference point for height measurement from standard reference point. Reply: Agreed. Is ground line or FG a more appropriate term? Discuss. Reply: This should be a request from TS. They already know this answer and will provide it. Reply: This information is already provided on standard details and is not needed in models. Reply: Standard Plan A77L2, says Ground Line or Shoulder Surfacing under rail element. Per Safety Team Reply: DISCUSS: Per A77N3, height reference point is also defined as FG. Reply: Revised gutterline to ground line and finished ground.
Note on H108: [Threaded comment] Your version of Excel allows you to read this threaded comment; however, any edits to it will get removed if the file is opened in a newer version of Excel. Learn more: https://go.microsoft.com/fwlink/?linkid=870924 Comment: Steel I-Beam…? The posts are I-beams, not a W shape. Reply: "W"-beam stands for wide flange which has a constant flange width. "I"-beams have tapered flange widths.
Note on J108: [Threaded comment] Your version of Excel allows you to read this threaded comment; however, any edits to it will get removed if the file is opened in a newer version of Excel. Learn more: https://go.microsoft.com/fwlink/?linkid=870924 Comment: Steel I-Beam…? The posts are I-beams, not a W shape. Reply: "W"-beam stands for wide flange which has a constant flange width. "I"-beams have tapered flange widths. Reply: 10-4
Note on O108: [Threaded comment] Your version of Excel allows you to read this threaded comment; however, any edits to it will get removed if the file is opened in a newer version of Excel. Learn more: https://go.microsoft.com/fwlink/?linkid=870924 Comment: These can be called out to be specific by Design before the project goes out to bid depending on the location and need. These are not always for the contractor to determine. Reply: Agreed. Contractor/Inspector to be revised to Designer. The type is typically determined by designer. Reply: Contractor/Inspector revised to Designer.
Note on J109: [Threaded comment] Your version of Excel allows you to read this threaded comment; however, any edits to it will get removed if the file is opened in a newer version of Excel. Learn more: https://go.microsoft.com/fwlink/?linkid=870924 Comment: Steel I-Beam…? The posts are I-beams, not a W shape. Reply: "W"-beam stands for wide flange which has a constant flange width. "I"-beams have tapered flange widths.
Note on I118: [Threaded comment] Your version of Excel allows you to read this threaded comment; however, any edits to it will get removed if the file is opened in a newer version of Excel. Learn more: https://go.microsoft.com/fwlink/?linkid=870924 Comment: Crash Cushion is another term often used. Reply: Agreed. Crash Cushion to be added as synonym. Reply: Added Crash Cushion Type.
Note on J124: [Threaded comment] Your version of Excel allows you to read this threaded comment; however, any edits to it will get removed if the file is opened in a newer version of Excel. Learn more: https://go.microsoft.com/fwlink/?linkid=870924 Comment: Gutterline may not be the appropriate term to use for measuring the height based on our standard plans. See standard plans for potential change to language. Reply: Agreed. Is ground line or FG a more appropriate term? Discuss. Reply: Measure from "Finished Grade" under face of rail. Per feedback from safety team Reply: DISCUSS: Per A77N3, height reference point is also defined as FG. Reply: Revised gutterline to ground line and finished ground.
Note on J125: [Threaded comment] Your version of Excel allows you to read this threaded comment; however, any edits to it will get removed if the file is opened in a newer version of Excel. Learn more: https://go.microsoft.com/fwlink/?linkid=870924 Comment: What about temporary crash cushions for different stages of work? Reply: Agreed. Temporary crash cushions to be added. Reply: We need another row for temporary crash cushion. Per note from safety team Reply: Agreed. Temporary crash cushions to be added. Reply: Added temporary crash cushion in description.
Note on J131: [Threaded comment] Your version of Excel allows you to read this threaded comment; however, any edits to it will get removed if the file is opened in a newer version of Excel. Learn more: https://go.microsoft.com/fwlink/?linkid=870924 Comment: Gutterline may not be the appropriate term to use for measuring the height based on our standard plans. See standard plans for potential change to language. Reply: Agreed. Is ground line or FG a more appropriate term? Discuss. Reply: Revised gutterline to ground line and finished ground.