## EIR-Utility-Properties
Elements | Property Sets | Properties | Description
Pipe | General Features | Utility Type | The type of utility service the pipe carries
Pipe | General Features | Owner | The organisation responsible for the utility asset
Pipe | General Features | Permit Number | Permit number associated with the installation
Pipe | Physical Properties | Material | Primary material of the pipe
Pipe | Physical Properties | Diameter | Internal diameter of the pipe
Pipe | Physical Properties | Wall Thickness | Thickness of the pipe wall
Pipe | Location | Installation Depth | Depth of the pipe below surface
Pipe | Location | GPS Coordinates | GPS coordinates of the asset centroid
Conduit | General Features | Utility Type | The type of utility service the conduit carries
Conduit | Physical Properties | Material | Primary material of the conduit